## Sheet1
Climate indices
Attribute name | Description | Unit
p_seasonality | seasonality and timing of precipitation (estimated using sine curves to represent the annual temperature and precipitation cycles, positive [negative] values indicate that precipitation peaks in summer [winter], values close to 0 indicate uniform precipitation throughout the year) | -
high_prec_freq | frequency of high-precipitation days (≥ 5 times mean daily precipitation) | d yr-1
high_prec_dur | average duration of high-precipitation events (number of consecutive days ≥ 5 times mean daily precipitation) | d
high_prec_timing | season during which most high-precipitation days (≥ 5 times mean daily precipitation) occur | season
low_prec_freq | frequency of dry days (< 1mm d-1) | d yr-1
low_prec_dur | average duration of dry periods (number of consecutive days < 1 mm d-1) | d
low_prec_timing | season during which most dry days (< 1 mm d-1) occur | season
frac_snow_daily | fraction of precipitation falling as snow (for days colder than 0 °C) | -
Geological characteristics
Attribute name | Description | Unit
geol_porosity | subsurface porosity | -
geol_permeability | subsurface permeability (log-10) | m2
ig | fraction of the catchment area associated with ice and glaciers | -
pa | fraction of the catchment area associated with acid plutonic rocks | -
sc | fraction of the catchment area associated with carbonate sedimentary rocks | -
su | fraction of the catchment area associated with unconsolidated sediments | -
sm | fraction of the catchment area associated with mixed sedimentary rocks | -
vi | fraction of the catchment area associated with intermediate volcanic rocks | -
mt | fraction of the catchment area associated with metamorphic | -
ss | fraction of the catchment area associated with siliciclastic sedimentary rocks | -
pi | fraction of the catchment area associated with intermediate plutonic rocks | -
va | fraction of the catchment area associated with acid volcanic rocks | -
wb | fraction of the catchment area associated with water bodies | -
pb | fraction of the catchment area associated with basic plutonic rocks | -
vb | fraction of the catchment area associated with basic volcanic rocks | -
nd | fraction of the catchment area associated with no data | -
py | fraction of the catchment area associated with pyroclastic | -
ev | fraction of the catchment area associated with evaporites | -
Land cover characteristics
Attribute name | Description | Unit
lai_max | maximum monthly mean of the leaf area index (based on 12 monthly means) | -
ndvi_mean | mean normalized difference vegetation index (NDVI) | -
root_depth_50 | root depth (percentiles=50% extracted from a root depth distribution based on IGBP land cover) | m
root_depth_99 | root depth (percentiles=99% extracted from a root depth distribution based on IGBP land cover) | m
evergreen needleleaf tree | catchment area fraction covered by evergreen needleleaf tree | -
evergreen broadleaf tree | catchment area fraction covered by evergreen broadleaf tree | -
deciduous needleleaf tree | catchment area fraction covered by deciduous needleleaf forests | -
deciduous broadleaf tree | catchment area fraction covered by deciduous broadleaf tree | -
mixed forest | catchment area fraction covered by mixed forest | -
closed shrubland | catchment area fraction covered by closed shrubland | -
open shrubland | catchment area fraction covered by open shrubland | -
woody savanna | catchment area fraction covered by woody savanna | -
savanna | catchment area fraction covered by savanna | -
grassland | catchment area fraction covered by grassland | -
permanent wetland | catchment area fraction covered by permanent wetland | -
cropland | catchment area fraction covered by cropland | -
urban and built-up land | catchment area fraction covered by urban and built-up land | -
cropland/natural vegetation | catchment area fraction covered by cropland/natural vegetation | -
snow and ice | catchment area fraction covered by snow and ice | -
barren | catchment area fraction covered by barren | -
water bodies | catchment area fraction covered by water bodies | -
Topography and location
Attribute name | Description | Unit
elev | mean elevation | m km-1
area | catchment area | km
slope | mean slope | -
length | The length of the mainstream measured from the basin outlet to the remotest point on the basin boundary. The mainstream is identified by starting from the basin outlet and moving up the catchment. | -
form factor | catchment area / (catchment length)2 | -
shape factor | (catchment length)2 / catchment area | -
compactness coefficient | perimeter of the catchment / perimeter of the circle whose area is that of the basin | -
circulatory ratio | catchment area / area of circle of catchment perimeter | cm
elongation ratio | diameter of circle whose area is basin area / catchment length | %
Soil
Attribute name | Description | Unit
pdep | soil profile depth | %
clay | percentage of clay content of the soil material | cm3 cm-3
sand | percentage of sand content of the soil material | %
por | porosity | %
silt | percentage of silt content of the soil material | %
grav | rock fragment content | cm d-1
som | soil organic carbon content | cm3 cm-3
log_k_s* | log-10 transformation of saturated hydraulic conductivity | W m-1 K-1
theta_s* | saturated water content | kg m-3
tksatu* | thermal conductivity of unfrozen saturated soils | cmol+ kg-1
bldfie* | bulk density | g kg-1
cecsol* | cation-exchange capacity | 10-1
orcdrc* | organic carbon content | cm
phihox* | pH in H2O
bdticm | depth to bedrock
* The data source contains multi-layer soil data, soil characteristics for all layers are determined.